## Sheet1
Element | Phenomenon controlled | Serviceability parameter | Applied action | Element response (seet Notes 1 and 2)
Roof cladding
Metal roof cladding | Indentation | Residual deformation | $Q=\SI{1}{\kn}$ | Span/600 but $<\SI{0.5}{\mm}$
| De-coupling | Mid-span deflection | $G+\psi_sQ$ | Span/120
Concrete or ceramic roof cladding | Cracking | Mid-span deflection | $G+\psi_sQ$ | Span/400
Roof--supporting elements
Roof members (trusses, rafters, etc.) | Sag | Mid-span deflection | $G+\psi_lQ$ | Span/300
Roof elements supporting brittle claddings | Cracking | Mid-span deflection | $G+\psi_sQ$ or $W_s$ | Span/400
Ceiling and ceiling supports
Ceilings with matt or gloss paint finish | Ripple | Mid-span deflection | $G$ | Span/500 (seet Note 3)
Ceilings with textured finish | Ripple | Mid-span deflection | $G$ | Span/300
Suspended ceilings | Ripple | Mid-span deflection | $G$ | Span/360
Ceiling support framing | Sag | Mid-span deflection | $G$ | Span/360
Ceilings with plaster finish | Cracking | Mid-span deflection | $G+\psi_sQ$ or $W_s$ | Span/200
Wall elements
Columns | Side sway | Deflection at top | $W_s$ | Height/500
Portal frames (frame racking action) | Roof damage | Deflection at top | $W_s$ or $E_s$ | Spacing/200 (see Note 4)
Lintel beams (vertical sag) | Doors/windows jam | Mid-span deflection | $W_s$ | Span/240 but $<\SI{12}{\mm}$ (see Note 5)
Walls --- General (face loaded) | Discerned movement | Mid-height deflection | $W_s$ | Height/150
| Impact: soft body (neighbours notice) | Mid-height deflection | $Q=\SI{0.7}{\kn}$ | Height/200 but $<\SI{12}{\mm}$ (see Note 6)
| Supported elements rattle | Mid-height deflection | $W_s$ | Height/1000
Walls --- Specific claddings (see Note 7):
Brittle cladding (ceramic) face loaded | Cracking | Mid-height deflection | $W_s$ | Height/500
Masonry walls (in plane) | Noticeable cracking | Deflection at top | $W_s$ or $E_s$ | Height/600
Masonry walls (face loading) | Noticeable cracking | Deflection at top | $W_s$ or $E_s$ | Height/400
Plaster/gypsum walls (in plane) | Lining damage | Mid-height deflection | $W_s$ | Height/300
Plaster/gypsum walls (face loading) | Lining damage | Mid-height deflection | $W_s$ or $E_s$ | Height/200
Movable partitions (soft body impact) | System damage | Deflection at top | $Q=\SI{0.7}{\kn}$ | Height/160
Glazing systems | Bowing | Mid-span deflection | $W_s$ | Span/400
Windows, facades, curtain walls | Facade damage | Mid-span deflection | $W_s$ or $E_s$ | Span/250
Fixed glazing systems | Glass damage | Deflection | $W_s$ or $E_s$ | 2\texttimes{}glass clearance (see Note 3)
Floors and floor supports
Beams where line-of-sight is along invert | Sag | Mid-span deflection | $G+\psi_lQ$ | Span/500 (seet Notes 8 and 9)
Beams where line-of-sight is across soffit | Sag | Mid-span deflection | $G+\psi_lQ$ | Span/250
Flooring | Ripple | Mid-span deflection | $G+\psi_lQ$ | Span/300
Floor joists/beams | Sag | Mid-span deflection | $G+\psi_lQ$ | Span/300
Floors | Vibration | Static mid-span deflection | $Q=\SI{1}{\kn}$ | $<\qtyrange{1}{2}{\mm}$ (see Note 10)
Normal floor systems | Noticeable sag | Mid-span deflection | $G+\psi_lQ$ | Span/400
Specialist floor systems | Noticeable sag | Mid-span deflection | $G+\psi_lQ$ | Span/600
Floors --- Side-sway (acceleration) | Sway | Acceleration at floor | $W_s(P=5)$ | $<0.01g$ (see Note 11)
Floors --- Supporting masonry walls | Wall cracking | Mid-span deflection | $G+\psi_lQ$ | Span/500
Floors --- Supporting plaster lined walls | Cracks in lining | Mid-span deflection | $G+\psi_lQ$ | Span/300
Floors supporting existing masonry walls --- Underpinning floors | Wall cracking | Mid-span deflection | $G+\psi_lQ$ | Span/750
Floors --- For access for working by operators and maintenance | Sag | Mid-span deflection | $Q=\SI{1}{\kn}$ | Span/250
Handrails --- Post and rail system | Side sway | Mid-span system deflection | $Q=\SI{1.5}{\kn\per\meter}$ | Height/60+Span/240